## Coating cost calc HQC
Calculation total coating cost - HQC vs Single hook
Line speed | 2 | m/min | << A
Hanging points per conveyor meter | 85.7143 | pcs/m | << B
Line cost powder coating | 214.7321 | €/h | << C
Cost per hanging point | 0.024 | €/pcs | << D
Powder cost | 0.021875 | €/pcs | << E
Off-line Cost (prehanging/unloading) | 0.011 | €/pcs | << F
Total coating cost | 0.077752 | €/pcs
Total coating cost - single hooks case | 0.14979 | €/pcs
>> A Conveyor speed automatic line (m/min)
>> B Actual number of parts coated per conveyour meter
>> C Line cost (see detailed coating line cost)
Blue collar cost | 77.5 | €/h
Fixed line cost | 28.7619 | €/h
Energy | 56 | €/h
Variable line cost | 9.5238 | €/h
Productivity (line utilization) | 80%
Total | 214.7321 | €/h
>> D Cost per hanging point
Purchase cost consumable (hook/insert/HQS,L,C ) | 1 | €/pcs
Number of hanging points (HQS,C,L) | 12
Number of time used | 4
Purchase cost frame,shaft (reused) | 7.5 | €/pcs
Lifte time cost cleaning, handling and transport | 0 | €/pcs
Number of time used (incl cleaning) | 120
Number of hanging points per hanger | 60
Cost hanging point | 0.021875 | €/pcs
>> E Powder cost
Surface product + part hanger | 0.04 | m2
Powder thickness | 80 | my
Powder utilization | 90%
Density | 1.55
Price powder per kg | 4 | €/kg
Powder per pcs | 0.022044 | €/pcs
>> F Off-line cost
Blue collar cost X number of people | 19
Time to prehang | 0.55556 | h
batch size | 1000
| 0.010556 | €/pcs
HQC 690X50-12 S90DV | 1 | €/pcs
HCS BH R58 39359 | 7.5 | €/pcs
Diagram data
Fixed line cost | 0.0034954 | 2.334%
Energy | 0.0068056 | 4.543%
Variable line cost | 0.0011574 | 0.7727%
Blue collar | 0.020418 | 13.63%
Powder | 0.021875 | 14.6%
Cost hanging point | 0.024 | 16.02%
Saving | 0.072035 | 48.09%
Comparison cost | 0.14979 | 100%
Note on C44: Petter Törefors: Rule of thumb: 1kg => 80 my over 8 m2

## Coating cost calc hook
Calculation total coating cost - old case
Line speed | 2 | m/min | << A
Hanging points per conveyor meter | 14.8148 | pcs/m | << B
Line cost powder coating | 214.7321 | €/h | << C
Cost per hanging point | 0.007 | €/pcs | << D
Powder cost | 0.022 | €/pcs | << E
Off-line Cost (prehanging/unloading) |  | €/pcs | << F
Total coating cost | 0.14979 | €/pcs
>> A Conveyor speed automatic line (m/min)
>> B Actual number of parts coated per conveyour meter
>> C Line cost (see detailed coating line cost)
Blue collar cost | 77.5 | €/h
Fixed line cost | 28.7619 | €/h
Energy | 56 | €/h
Variable line cost | 9.5238 | €/h
Productivity (line utilization) | 80%
Total | 214.7321 | €/h
>> D Cost per hanging point
Purchase cost consumable (hook/insert/HQS,L,C ) | 0.02 | €/pcs
Number of hanging points (HQS,C,L) | 1
Number of time used | 3
Purchase cost frame,shaft (reused) | 0 | €/pcs
Lifte time cost cleaning, handling and transport | 0 | €/pcs
Number of time used (incl cleaning) | 1
Number of hanging points per hanger | 1
Cost hanging point | 0.0066667 | €/pcs
>> E Powder cost
Surface product + part hanger | 0.04 | m2
Powder thickness | 80 | my
Powder utilization | 90%
Density | 1.55
Price powder per kg | 4 | €/kg
Powder per pcs | 0.022044 | €/pcs
>> F Off-line cost
Blue collar cost X number of people | 150
Time to prehang | 0 | h
batch size | 10000
| 0 | €/pcs
Diagram data
Fixed line cost | 0.020223 | 13.48%
Energy | 0.039375 | 26.25%
Variable line cost | 0.0066964 | 4.464%
Blue collar | 0.054492 | 36.33%
Powder | 0.022 | 14.67%
Cost hanging point | 0.007 | 4.667%
Saving | 0.00021317 | 0.1421%
Comparison cost | 0.15 | 100%
Note on B8: Petter Törefors: Test 60 hooks 3:30 min 60 sheets 3:39 min => ca 15 hooks/min and person (4 persons to hang hooks & sheets
Note on C42: Petter Törefors: Rule of thumb: 1kg => 80 my over 8 m2

## Detailed Coating line calc
Costing parameters - detailed
Powder coating line
Investment coating Line |  | 700000 | €
Depreciation |  | 10 | Years
Internal interest (avg bank interest) |  | 6%
Capital cost / year |  | 91000 | €/year
Real property |  | 37.5 | €/m²
Floor space |  | 1400 | m²
Lightning |  | 7500 | €/year
Property costs |  | 60000 | €/year
Fixed plant cost per year |  | 151000 | €/year
Repair & maintenance |  | 10000 | €/year
Chemicals |  | 2500 | €/year
Chemicals deposition |  | 2500 | €/year
Environmental fee |  | 2000 | €/year
Inspections and other R&M |  | 2000 | €/year
Total Repair & maintenance |  | 19000 | €/year
Pretreatment chemicals |  | 30000 | €/year
Water |  | 1000 | €/year
Gas |  | 0 | €/year
Energy consumption |  | 700 | kW/h
Cost electricity |  | 0.08 | €/kWh
Number line hours per year |  | 5250 | h/year
Total electricity and checmicals |  | 325000 | €/year
Variable plant cost per year |  | 344000 | €/year
Blue collar |  | 12.5 | €/h
Social cost (swedish based) |  | 6.875 | €/h
Bluecollar per person |  | 19.375 | €/h
Number of Bluecollar |  | 4 | #person
Blue collar cost |  | 77.5 | €/h
Fixed line cost |  | 28.7619 | €/h
Energy |  | 56 | €/h
Variable line cost |  | 9.5238 | €/h
Linecost per hour |  | 171.7857 | €/h